## CYC-K-002
CONFIDENTIAL - NEVA AEROSPACE
Mass & Balance Check List - Feuille de centrage Cyclope MKII.2
Equipement Non Amovible - Non Removable Equipment
Description | Poids (gr) | X (cm) | Y(cm) | Z(cm) | Moment X | Moment Y | Moment Z
Tmotor 475kv MN4010 OUTLET + HUB + STA + BLA | 207 | 0 | 0 | 6.5 | 0 | 0 | 1345.5
Tmotor MN4010 475kv INLET + HUB + STA + BLA | 213 | 0 | 0 | 12.5 | 0 | 0 | 2662.5
Aux1 (Mot XNOVA 2207 1700kv) + Support + Carenage | 75 | 11 | 12 | 12.5 | 825 | 900 | 937.5
Aux2 (Mot XNOVA 2207 1700kv) + Support + Carenage | 75 | -11 | -12 | 12.5 | -825 | -900 | 937.5
Aux3 (Mot XNOVA 2207 1700kv) + Support + Carenage | 75 | 11 | -12 | 12.5 | 825 | -900 | 937.5
Aux4 (Mot XNOVA 2207 1700kv) + Support + Carenage | 75 | -11 | 12 | 12.5 | -825 | 900 | 937.5
Batt 1 (right) + connector | 645 | 0 | 11.5 | 8.5 | 0 | 7417.5 | 5482.5
Batt 2 (left) + connector | 645 | 0 | -11.5 | 8.5 | 0 | -7417.5 | 5482.5
Equipement Amovible - Removable Equipment
Description | Poids (gr) | X (cm) | Y(cm) | Z(cm) | Moment X | Moment Y | Moment Z
Pixhawk Cube Orange + Mini Carrier Board | 53 | -12.5 | 0 | 14 | -662.5 | 0 | 742
Power distribution Board + Wire (estimation 40gr) | 60 | -10 | 0 | 4.5 | -600 | 0 | 270
Support 3D print Pixhawk + Caisse | 50 | -12.5 | 0 | 11 | -625 | 0 | 550
Telemetry RX + Antenna | 23 | -12.5 | -2 | 12 | -287.5 | -46 | 276
BEC Castle 2,0 + Wire | 23 | -12.5 | 2 | 12 | -287.5 | 46 | 276
FPV TX + Antenna | 20.5 | -12.5 | 0 | 12 | -256.25 | 0 | 246
TBS Nano RX radio SBUS | 4 | -12.5 | 0 | 12 | -50 | 0 | 48
MAUCH HS-200-HV | 30 | -10 | 0 | 4.5 | -300 | 0 | 135 |  | Date | 20220707
LED Voltage adapter | 18.5 | 10.5 | 0 | 6 | 194.25 | 0 | 111 |  | DRONE: | CYC-K-002
ESC Castle Turbine – INLET | 28 | -7 | 7 | 2 | -196 | 196 | 56
ESC Castle Turbine – OUTLET | 28 | -7 | -7 | 2 | -196 | -196 | 56
ESC TMOTOR F35A – 1 | 10 | 6 | 10 | 10.5 | 60 | 100 | 105
ESC TMOTOR F35A – 2 | 10 | 6 | -10 | 10.5 | 60 | -100 | 105
ESC TMOTOR F35A – 3 | 10 | 6 | -10 | 10.5 | 60 | -100 | 105
ESC TMOTOR F35A – 4 | 10 | 6 | 10 | 10.5 | 60 | 100 | 105
INSTA 360 Camera + screw (solo =154gr) | 166 | 13 | 0 | 10.5 | 2158 | 0 | 1743
Platine support gopro | 32 | 10 | 0 | 9.5 | 320 | 0 | 304
Led eclairage | 15 | 10.5 | 0 | 15 | 157.5 | 0 | 225
FPV Camera | 12 | 12.5 | 0 |  | 150 | 0 | 0
Contrepoids (vs 170gr) - Counterweight | 22 | 10.5 |  |  | 231 | 0 | 0
Resultat
Diam exte turbine = 190mm
| X (cm) |  | Y (cm) |  | Z (cm)
BARYCENTRE | -0.0037951 |  | 0 |  | 9.2541 |  |  | Z ideal ≤ 9,4cm (centre de poussée)
BEWARE -
The Equipment List MUST reflect the one on the Bill or Material and the REALITY of the load on the Drone.
ANY CHANGE ON THE DRONE MUST BE RECALCULATED
AND THE Bill of Material UPDATED

## Previous
Feuille de centrage Cyclope MKII.2
Equipement Non Amovible
Description | Poids (gr) | X (cm) | Y(cm) | Z(cm) | Moment X | Moment Y | Moment Z
Tmotor 475kv MN4010 OUTLET + HUB + STA + BLA | 207 | 0 | 0 | 6.5 | 0 | 0 | 1345.5
Tmotor MN4010 475kv INLET + HUB + STA + BLA | 213 | 0 | 0 | 12.5 | 0 | 0 | 2662.5
Aux1 (Mot XNOVA 2207 1700kv) + Support + Carenage | 75 | 11 | 12 | 12.5 | 825 | 900 | 937.5
Aux2 (Mot XNOVA 2207 1700kv) + Support + Carenage | 75 | -11 | -12 | 12.5 | -825 | -900 | 937.5
Aux3 (Mot XNOVA 2207 1700kv) + Support + Carenage | 75 | 11 | -12 | 12.5 | 825 | -900 | 937.5
Aux4 (Mot XNOVA 2207 1700kv) + Support + Carenage | 75 | -11 | 12 | 12.5 | -825 | 900 | 937.5
Batt 1 (right) + connector | 645 | 0 | 11.5 | 8.5 | 0 | 7417.5 | 5482.5
Batt 2 (left) + connector | 645 | 0 | -11.5 | 8.5 | 0 | -7417.5 | 5482.5
Equipement Amovible
Description | Poids (gr) | X (cm) | Y(cm) | Z(cm) | Moment X | Moment Y | Moment Z
Pixhawk Mini | 55 | -12.5 | 0 | 14 | -687.5 | 0 | 770
Power distribution Board + Wire (estimation 60gr) | 80 | -10 | 0 | 4.5 | -800 | 0 | 360
Support 3D print Pixhawk + Caisse | 30 | -12.5 | 0 | 11 | -375 | 0 | 330
Telemetry RX + Antenna | 23 | -12.5 | -2 | 12 | -287.5 | -46 | 276
BEC Castle 2,0 + Wire | 23 | -12.5 | 2 | 12 | -287.5 | 46 | 276
FPV TX + Antenna | 20.5 | -12.5 | 0 | 12 | -256.25 | 0 | 246
TBS Nano RX radio SBUS | 4 | -12.5 | 0 | 12 | -50 | 0 | 48
[5 empty] | 0 | 0 | 0
LED Voltage adapter | 18.5 | -7 | 7 | 6 | -129.5 | 129.5 | 111
ESC Castle Turbine – INLET | 28 | -7 | -7 | 10 | -196 | -196 | 280
ESC Castle Turbine – OUTLET | 28 | -7 | -7 | 10 | -196 | -196 | 280
ESC TMOTOR all in one | 32 | -12.5 | 0 | 10.5 | -400 | 0 | 336
INSTA 360 Camera + screw (solo =154gr) | 166 | 13 | 0 | 10.5 | 2158 | 0 | 1743
Platine support gopro | 32 | 10 | 0 | 9.5 | 320 | 0 | 304
Led eclairage | 15 | 10.5 | 0 | 15 | 157.5 | 0 | 225
FPV Camera | 12 | 12.5 | 0 |  | 150 | 0 | 0
Contrepoids | 85 | 10.5 |  |  | 892.5 | 0 | 0
Resultat
Diam exte turbine = 190mm
| X (cm) |  | Y (cm) |  | Z (cm)
BARYCENTRE | 0.0047896 |  | -0.10186 |  | 9.4327 |  |  | Z ideal ≤ 9,4cm (centre de poussée)